## JSX Wing
JSX Wing Hardware
2024-09-04
Item | Description | Qty Needed | Drawing Number
|  |  | W01 | W02 | W04 | W05 | W06
Bolts
AN3-17A | Cadmium Plated Hex Head Bolt, Undrilled Shank, 10-32 Thread 1-29/32 Nominal Length, 1-1/2 Grip L... | 4 |  |  | 4
AN4-6A | Hex Head Undrilled Shank Steel Cadmium Plated Machine Bolt. 0.781" Length x .25" Diameter. 28 ... | 2 | 2
Washers
AN960-10 | Cadmium-Plated Flat Steel Washer. 3/16 Bolt Size, 0.438 O.D. x 0.203 I.D., 0.063 Thickness. | 4 |  |  | 4
AN960-416 | Cadmium-Plated Flat Steel Washer. 1/4" Bolt Size, 0.500 O.D. x 0.265 I.D., 0.063 Thickness. | 22 | 22
Nuts
AN365-1032A | Cadmium Plated Elastic Stop Nut, 10-32 Thread. | 4 |  |  | 4
AN365-428A | Cadmium Plated Elastic Stop Nut, 1/4-28 Thread | 16 | 16
Screws
T6X6 | Stainless Steel Truss Head Phillips Screw Type A, Size 6, 3/8" Length | 32 | 32
Clevis Pins
AN394-21 | Alloy Steel Cadmium Plated 1/4" Clevis Pin, 21/32" Length | 4 |  |  |  |  | 4
Cotter Pins
MS24665-5 | Cadmium Plated Cotter Pin, 1/32" Diameter x 1/2" Length. | 12 |  | 12
Piano Hinge (Shipped by Sonex)
MS20257-P3 | Piano Hinge, 1-1/4" Width, 0.040" Thickness. (Sold by the Foot) | 1 @ 6 Ft and 2 @ 4 Ft |  |  | 2 @ 48" | 2 @ 30" | 2 @ 30"

## JSX Fuselage
JSX - Fuselage Hardware
Includes hardware for tail
2024-09-04
Item | Description | Qty Needed | Drawing Number (drawings w/o Hardware are not listed)
|  |  | D01 | F01 | F03 | F04 | F05 | F12 | F16 | G01 | G03 | G04 | P01 | P02 | P04 | T01 | T02 | T04 | T06 | T09
Bolts
AN3-10A | Cadmium Plated Hex Head Bolt, Undrilled Shank, 10-32 Thread, 1-1/32 Nominal Length, 5/8" Grip Le... | 16 | [13 empty] | 4 |  |  |  | 12
AN3-11A | Cadmium Plated Hex Head Bolt, Undrilled Shank, 10-32 Thread, 3/4" Grip Length, 1-5/32" Nominal L... | 10 | [13 empty] | 10
AN3-3A | Cadmium Plated Hex Head Bolt, Undrilled Shank, 10-32 Thread, 15/32" Grip Length | 4 | [6 empty] | 4
AN3-5A | Cadmium Plated Hex Head Bolt, Undrilled Shank, 10-32 Thread, 1/4" Grip Length, 21/32" Nominal Le... | 23 | [7 empty] | 12 |  | 3 |  |  |  | 6 | 2
AN3-6A | Cadmium Plated Hex Head Bolt, Undrilled Shank, 10-32 Thread, 3/8" Grip Length, 25/32" Nominal Le... | 4 | [13 empty] | 4
AN3-7A | Cadmium Plated Hex Head Bolt, Undrilled Shank, 10-32 Thread, 1/2" Grip Length, 29/32" Nominal Le... | 8 | [13 empty] | 8
AN4-6A | Hex Head Undrilled Shank Steel Cadmium Plated Machine Bolt. 0.781" Length x .25" Diameter. 28 ... | 2 | [13 empty] | 2
AN5-10A | Cadmium Plated Hex Head Bolt, Undrilled, 5/16-24 Thread, 9/16" Grip Length, 1-3/32" Nominal Length | 2 |  |  | 2
AN5-11A | Cadmium Plated Hex Head Bolt, Undrilled, 5/16-24 Thread, 11/16" Grip Length, 1-7/32" Nominal Length | 1 | [10 empty] | 1
AN5-13A | Cadmium Plated Hex Head Bolt, Undrilled, 5/16-24 Thread, 15/16" Grip Length, 1-15/32" Nominal Le... | 2 | [5 empty] | 2
AN5-40A | Cadmium Plated Hex Head Bolt, Undrilled, 5/16-24 Thread, 3-9/16" Grip Length, 4-3/32" Nominal Le... | 1 | [10 empty] | 1
AN5-6A | Cadmium Plated Hex Head Bolt, Undrilled, 5/16-24 Thread, 5/16" Grip Length, 27/32" Nominal Length | 2 |  |  | 2
AN5-7A | Cadmium Plated Hex Head Bolt, Undrilled, 5/16-24 Thread, 7/16" Grip Length, 31/32" Nominal Length | 1 |  |  | 1
Washers
AN960-10 | Cadmium-Plated Flat Steel Washer. 3/16 Bolt Size, 0.438 O.D. x 0.203 I.D., 0.063 Thickness. | 92 | 2 | [5 empty] | 4 | 12 | [5 empty] | 48 | 2 |  |  | 24
AN960-416 | Cadmium-Plated Flat Steel Washer. 1/4" Bolt Size, 0.500 O.D. x 0.265 I.D., 0.063 Thickness. | 2 | [13 empty] | 2
AN960-516 | Cadmium-Plated Flat Steel Washer. 5/16" Bolt Size, 0.562 O.D. x 0.328 I.D., 0.063 Thickness. | 11 |  |  | 7 |  |  | 2 |  |  |  |  | 2
AN970-3 | Cadmium Plated Carbon Steel Flat Washer. 3/16 Bolt Size, 0.875 O.D. x 0.203 I.D., 0.063 Thickness. | 11 | [5 empty] | 8 |  |  |  | 3
Nuts
A6195-6Z-1D | Tinnerman Anchor Nut, #6 Screw Size | 30 |  | 24 |  |  | 6
A6195-8Z-1D | Tinnerman Anchor Nut, #8 Screw Size | 29 |  |  |  | 10 | [7 empty] | 12 | 7
AN315-3R | AN315 Cadmium Plated Nut, 10/32 Right Hand Thread | 2 | 2
AN364C-632 | Stainless Steel Low Profile Elastic Stop Nut, 632 Thread | 52 | 52
AN365-1032A | Cadmium Plated Elastic Stop Nut, 10-32 Thread. | 60 | 2 |  |  |  |  | 8 | 4 | [6 empty] | 32 | 2 |  |  | 12
AN365-428A | Cadmium Plated Elastic Stop Nut, 1/4-28 Thread | 3 |  |  | 1 | [10 empty] | 2
AN365-440C | Stainless Steel Elastic Stop Nut, 4-40 Thread Size | 4 |  |  |  | 4
AN365-524A | Cadmium Plated Elastic Stop Nut, 5/16-24 Thread | 7 |  |  | 5 | [7 empty] | 2
AN365C-524 | Stainless Steel Elastic Stop Nut, 5/16-24 Thread. | 2 | [5 empty] | 2
Screws
AN525-10R10 | Cadmium Plated Steel Machine Washer Head Screw, Phillips Head, 10-32 Thread, 7/32" Grip, 5/8" Le... | 2 | 2
AN525-416R10 | Cadmium Plated Steel Machine Washer Head Screw, Phillips Head, 1/4-28 Thread, 7/32" Grip, 5/8" Length | 1 |  |  | 1
AN526C-632R6 | Stainless Steel Machine Screw, Phillips Head, 6-32 Thread, 3/8" Length | 33 | 33
AN526C-632R8 | Stainless Steel Machine Screw, Phillips Head, 6-32 Thread, 1/2" Length | 19 | 19
C8X8 | Stainless Steel 100 Degree Flat Head Type A Phillips, Size 8, 1/2" Length(NAS548-P8-8) | 12 | [11 empty] | 12
MS24693-C270 | Stainless Steel Machine Screw, 10-32 Thread, 3/8" Length | 1 | 1
MS51957-15 | Stainless Steel Machine Screw, Phillips, Pan Head, 4-40 Thread, 0.375" Length (NOT FOR INDIVIDUA... | 4 |  |  |  | 4
T6x6 | Stainless Steel Truss Head Phillips Screw Type A, Size 6, 3/8" Length | 65 |  | 24 |  | 10 | 17 | [9 empty] | 14
T8x6 | Stainless Steel Truss Head Phillips Screw Type A, Size 8, 3/8" Length | 8 | [12 empty] | 8
Cotter Pins
MS24665-5 | Cadmium Plated Cotter Pin, 1/32" Diameter x 1/2" Length. | 6 | [13 empty] | 6
Aluminum Tubing
03-40400 | 3003-O Aluminum Tubing, 1/4" OD x 0.032" Wall. (Sold by the Foot) | 7 | [8 empty] | 7
03-40500 | 3003-O Versatube, 5/16" O.D. x .035 Wall. (Sold by the Foot) | 2 | [10 empty] | 2
03-40600 | 3003-O Aluminum Tubing, 3/8" OD x 0.035" Wall. (Sold by the Foot) | 9 | [8 empty] | 9
Misc Parts
212-12ND | 2600 Series - Fixed Depth, Rigid Receptacle, Narrow Width, Csk Rivet Holes | 2 |  | 2
2600-1 | Cad Plated Slotted Camloc Fastener Stud | 2 |  | 2
Piano Hinge (Shipped from Sonex)
MS20001-P3 | Extruded Piano Hinge, 1 1/4" Width. 0.040" to 0.056" Thickness. (Sold by the Foot) | 1 @ 2 Ft |  | 1 @ 6" | [13 empty] | 1 @ 12"
MS20257-P3 | Piano Hinge, 1-1/4" Width, 0.040" Thickness. (Sold by the Foot) | 4 @ 4 Ft and 1 @ 3 Ft |  |  | 1 @ 36" | [13 empty] | 2 @ 48" | 2 @ 48"

## JSX Controls
JSX Controls Hardware
2024-08-13
Item | Description | Qty Needed | Drawing Number
|  |  | C01 | C03 | C04 | C06
Bolts
AN23-11 | Cadmium Plated Clevis Bolt, Drilled Shank, 3/8" Grip, 23/32" Length | 2 | 2
AN3-10 | Cadmium Plated Hex Head Bolt, Drilled Shank, 10-32 Thread, 1-1/32 Nominal Length, 5/8" Grip Length | 2 | 2
AN3-10A | Cadmium Plated Hex Head Bolt, Undrilled Shank, 10-32 Thread, 1-1/32 Nominal Length, 5/8" Grip Le... | 8 | 6 |  |  | 2
AN3-11A | Cadmium Plated Hex Head Bolt, Undrilled Shank, 10-32 Thread, 3/4" Grip Length, 1-5/32" Nominal L... | 1 | 1
AN3-13A | Cadmium Plated Hex Head Bolt, Undrilled Shank, 10-32 Thread, 1" Grip Length, 1-13/32" Nominal Le... | 1 | 1
AN3-15 | Cadmium Plated Hex Head Bolt, Drilled Shank, 10-32 Thread, 1-1/4"" Grip Length, 1-21/32" Nominal... | 1 | 1
AN3-15A | Cadmium Plated Hex Head Bolt, Undrilled Shank, 10-32 Thread, 1-1/4" Grip Length, 1-21/32" Nomina... | 1 | 1
AN3-20A | Cadmium Plated Hex Head Bolt, Undrilled Shank, 10-32 Thread, 1-5/8" Grip Length, 2-1/32" Nominal... | 3 | 3
AN3-5A | Cadmium Plated Hex Head Bolt, Undrilled Shank, 10-32 Thread, 21/32 Nominal Length, 1/4" Grip Le... | 2 |  |  |  | 2
AN3-6 | Cadmium Plated Hex Head Bolt, Drilled Shank. 10-32 Thread, 3/8" Grip Length, 25/32" Nominal Length | 2 | 2
AN3-7 | Cadmium Plated Hex Head Bolt, Drilled Shank, 10-32 Thread, 1/2" Grip Length, 29/32" Nominal Length | 2 | 2
AN4-10A | Cadmium Plated Hex Head Bolt, Undrilled Shank, 1/4-28 Thread, 1-1/32" Nominal Length, 9/16" Grip... | 5 | 4 |  |  | 1
AN4-11A | Cadmium Plated Hex Head Bolt, Undrilled Shank, 1/4-28 Thread, 1-5/32" Nominal Length, 11/16" Gri... | 4 | 4
AN4-16 | Cadmium Plated Hex Head Bolt, Drilled Shank, 1/4-28 Thread, 1-5/16" Grip Length, 1-25/32" Length | 1 |  |  |  | 1
AN4-6 | Cadmium Plated Hex Head Bolt, Drilled Shank, 1/4-28 Thread, 5/16" Grip Length, 25/32" Nominal Le... | 2 | 2
AN5-14A | Cadmium Plated Hex Head Bolt, 5/16-24 Thread, 1-1/16" Grip Length, 1-19/32" Nominal Length | 2 | 2
Washers
AN960-10 | Cadmium-Plated Flat Steel Washer. 3/16 Bolt Size, 0.438 O.D. x 0.203 I.D., 0.063 Thickness. | 37 | 33 |  |  | 4
AN960-10L | Cadmium-Plated Thin Flat Steel Washer, 3/16" Bolt Size, 0.438 O.D. x 0.203 I.D., 0.032" Thickness. | 20 | 20
AN960-416 | Cadmium-Plated Flat Steel Washer. 1/4" Bolt Size, 0.500 O.D. x 0.265 I.D., 0.063 Thickness. | 10 | 8 |  |  | 2
AN970-3 | Cadmium Plated Carbon Steel Flat Washer. 3/16 Bolt Size, 0.875 O.D. x 0.203 I.D., 0.063 Thickness. | 10 | 10
AN970-4 | Cadmium Plated Carbon Steel Flat Washer. 1/4" Bolt Size, 1.125" O.D. x 0.265" I.D., 0.063 Thick... | 6 | 4 |  |  | 2
MS35338-44 | Nominal Size:1/4 Lock Washer | 1 |  |  |  | 1
Nuts
AN310-3 | Cadmium Plated Castle Nut, 10-32 Thread Size | 5 | 5
AN310-4 | Cadmium Plated Castle Nut, 1/4-28 Thread Size | 3 | 2 |  |  | 1
AN316-4 | Cadmium Plated Thin Check Nut, 1/4-28 Right Hand Thread | 5 | 4 |  |  | 1
AN316-5 | Cadmium Plated Thin Check Nut, 5/16-24 Right Hand Thread | 16 |  | 16
AN320-3 | Cadmium Plated Thin Castle Shear Nut, 10-32 Thread Size | 4 | 4
AN340C4 | Stainless Hex Machine Screw Nut, 4-40 Thread | 2 |  |  |  | 2
AN364-428A | Cadmium Plated Low Profile Elastic Stop Nut, 1/4-28 Thread | 4 | 4
AN364-632A | Cadmium Plated Low Profile Elastic Stop Nut, 632 Thread | 2 | 2
AN365-1032A | Cadmium Plated Elastic Stop Nut, 10-32 Thread. | 34 | 30 |  |  | 4
AN365-428A | Cadmium Plated Elastic Stop Nut, 1/4-28 Thread | 5 | 4 |  |  | 1
AN365-524A | Cadmium Plated Elastic Stop Nut, 5/16-24 Thread | 2 | 2
Screws
AN525-10R10 | Cadmium Plated Steel Machine Washer Head Screw, Phillips Head, 10-32 Thread, 7/32" Grip, 5/8" Le... | 6 | 6
AN525-10R12 | Cadmium Plated Steel Machine Washer Head Screw, Phillips Head, 10-32 Thread, 11/32" Grip, 3/4" L... | 10 | 10
AN525-10R14 | Cadmium Plated Steel Machine Washer Head Screw, Phillips Head, 10-32 Thread, 15/32" Grip, 7/8" L... | 4 | 4
AN526C-632R6 | Stainless Steel Machine Screw, Phillips Head, 6-32 Thread, 3/8 IN Length | 1 |  |  |  | 1
MS51957-18 | Machine Screw Phillips Pan Head 4-40 x 5/8 S/S | 2 |  |  |  | 2
T6x6 | Stainless Steel Truss Head Phillips Screw Type A, Size 6, 3/8 IN Length | 48 |  |  | 47 | 1
Clevis Pins
AN393-11 | Alloy Steel Cadmium Plated 3/16" Clevis Pin, 11/32" Length | 2 | 2
AN393-13 | Alloy Steel Cadmium Plated 3/16" Clevis Pin, 13/32" Length | 2 | 2
AN393-19 | Alloy Steel Cadmium Plated 3/16" Clevis Pin, 19/32" Length | 2 | 2
Cotter Pins
AN380-3-2 | Cadmium Plated Cotter Pin, 3/32" Diameter x 1/2" Length | 13 | 12 |  |  | 1
AN380-3-3 | Cadmium Plated Cotter Pin, 3/32" Diameter x 3/4" Length | 8 | 8
AN380-3-4 | Cadmium Plated Cotter Pin, 3/32" Diameter x 1" Length | 1 | 1
Bushings
FF303-01 | Oilite Bronze Flange Bushing. 7/16" O.D. x 0.1875" Hole I.D. x 3/16" Length x 1/16" Thick. | 2 | 2
SF-812-3 | 1/4" I.D. x 3/8" O.D. x 3/16" Long Sintered Bronze Oil Impregnated Flanged Bushing | 2 |  |  |  | 2
Misc Parts
AN155-32L | Turnbuckle Barrel | 2 | 2

## JSX Landing Gear
JSX Landing Gear Hardware
2024-09-04
Item | Description | Qty Needed | Drawing Number (drawings w/o Hardware are not listed)
|  |  | L01 | L01-01 | L02 | L03 | L04 | L06
Bolts
AN3-10A | Cadmium Plated Hex Head Bolt, Undrilled Shank, 10-32 Thread, 1-1/32 Nominal Length, 5/8" Grip Le… | 6 |  |  |  | 6
AN3-16A | Cadmium Plated Hex Head Bolt, Undrilled Shank, 10-32 Thread, 1-3/8" Grip Length, 1-25/32" Nomina... | 2 |  |  |  |  | 2
AN3-36A | Cadmium Plated Hex Head Bolt, Undrilled Shank, 10-32 Thread, 3-25/32" Nominal Length, 3-3/8" Gri... | 1 |  |  | 1
AN3-5A | Cadmium Plated Hex Head Bolt, Undrilled Shank, 10-32 Thread, 1/4" Grip Length, 21/32" Nominal Le... | 5 |  |  | 5
AN3-6 | Cadmium Plated Hex Head Bolt, Drilled Shank. 10-32 Thread, 3/8" Grip Length, 25/32" Nominal Length | 1 |  |  |  |  | 1
AN4-10A | Cadmium Plated Hex Head Bolt, Undrilled Shank, 1/4-28 Thread, 1-1/32" Nominal Length, 9/16" Grip... | 5 |  |  | 5
AN4-12 | Hex Head Steel Cadmium Plated Machine Bolt, Drilled Shank. | 4 | 2 |  |  |  |  | 2
AN4-14 | Hex Head Steel Cadmium Plated Machine Bolt, Drilled Shank. 1-17/32" Length, 1-1/16" Grip Lengt... | 6 | 2 |  | 2 |  |  | 2
AN4-22 | Hex Head Steel Cadmium Plated Machine Bolt, Drilled Shank. 2-9/32" Length, 1-13/16" Grip Lengt... | 4 | 2 |  |  |  |  | 2
AN4-24 | Hex Head Steel Cadmium Plated Machine Bolt, Drilled Shank. 2-17/32" Length, 2-1/16" Grip Lengt... | 4 | 2 |  |  |  |  | 2
AN4-31 | Hex Head Steel Cadmium Plated Machine Bolt, Drilled Shank. 3-5/32" Length, 2-11/16" Grip Length | 1 |  |  | 1
AN4-6A | Hex Head Undrilled Shank Steel Cadmium Plated Machine Bolt. 0.781" Length x .25" Diameter. 28 ... | 2 |  |  |  |  | 2
AN4-7A | Cadmium Plated Hex Head Bolt, Undrilled Shank, 1/4-28 Thread, 29/32" Nominal Length, 7/16" Grip | 8 |  |  |  | 8
AN5-31 | Hex Head Steel Cadmium Plated Machine Bolt, Drilled Shank. 3-7/32" Length, 2-11/16" Grip Length | 1 |  |  | 1
AN6-55A | Steel Cadmium Plated Hex Head Bolt, Undrilled Shank, 3/8-24 Thread Size, 5-23/32" Length, 5-1/16 Length | 2 | 2
Washers
AN960-10 | Cadmium-Plated Flat Steel Washer. 3/16 Bolt Size, 0.438 O.D. x 0.203 I.D., 0.063 Thickness. | 17 |  |  |  | 14 | 3
AN960-1016L | Cadmium-Plated Thin Flat Steel Washer, 5/8" Bolt Size, 1.118 O.D. x 0.640 I.D., 0.032" Thickness. | 4 |  | 4
AN960-10L | Cadmium-Plated Thin Flat Steel Washer, 3/16" Bolt Size, 0.438 O.D. x 0.203 I.D., 0.032" Thickness. | 13 |  | 12 | 1
AN960-416 | Cadmium-Plated Flat Steel Washer. 1/4" Bolt Size, 0.500 O.D. x 0.265 I.D., 0.063 Thickness. | 26 | 10 |  |  | 8 | 2 | 6
AN960-416L | Cadmium-Plated Flat Steel Washer. 1/4" Bolt Size, 0.500 O.D. x 0.265 I.D., 0.032 Thickness. | 9 | 2 |  | 1 |  |  | 6
AN960-616 | Cadmium-Plated Flat Steel Washer. 3/8" Bolt Size, 0.625 O.D. x 0.390 I.D., 0.063 Thickness. | 4 | 2 |  |  |  | 2
AN960-616L | Cadmium-Plated Thin Flat Steel Washer. 3/8" Bolt Size, 0.625" O.D. x 0.390" I.D., 0.032" Thickn... | 2 | [5 empty] | 2
AN970-3 | Cadmium-Plated Flat Steel Washer. 3/16 Bolt Size, 0.875 O.D. x 0.203 I.D., 0.063 Thickness. | 1 |  |  | 1
Nuts
AN310-3 | Cadmium Plated Castle Nut, 10-32 Thread Size | 1 |  |  |  |  | 1
AN310-4 | Cadmium Plated Castle Nut, 1/4-28 Thread Size | 23 | 8 |  | 6 |  | 1 | 8
AN310-5 | Cadmium Plated Castle Nut, 5/16-24 Thread Size | 1 |  |  | 1
AN315-3R | AN315 Cadmium Plated Nut, 10/32 Right Hand Thread | 4 | 4
AN363-1032 | Cadmium Plated High Temp Stop Nut, 10-32 Thread | 12 |  | 12
AN364-1032A | Cadmium Plated Low Profile Elastic Stop Nut, 10-32 Thread | 2 |  |  |  |  | 2
AN365-1032A | Cadmium Plated Elastic Stop Nut, 10-32 Thread. | 15 |  |  | 5 | 10
AN365-428A | Cadmium Plated Elastic Stop Nut, 1/4-28 Thread | 16 |  |  | 6 | 8 | 2
AN365-624A | Cadmium Plated Elastic Stop Nut, 3/8-24 Thread | 4 | 2 |  |  |  |  | 2
Screws
AN526-832R5 | Steel Cadmium Plated Machine Screw, Phillips Head, 8-32 Thread, 5/16" Length | 4 | 4
AN526C-1032R8 | Stainless Steel 10-32 Diameter x 1/2 (OAL) | 8 |  |  |  | 8
MS24694-S74 | Structural Machine Screw, 2-1/32" Length, 10-32 Thread Size | 12 |  | 12
Clevis Pins
AN394-35 | Alloy Steel Cadmium Plated 1/4" Clevis Pin, 1-3/32" Length | 6 | 4 |  |  |  |  | 2
AN394-39 | Alloy Steel Cadmium Plated 1/4" Clevis Pin, 1-7/32" Length | 1 |  |  | 1
AN394-63 | Alloy Steel Cadmium Plated 1/4" Clevis Pin, 1-31/32" Length | 1 |  |  | 1
Cotter Pins
AN380-2-2 | Cadmium Plated Cotter Pin, 1/16" Diameter x 1/2" Length | 26 | 10 |  | 5 |  | 1 | 10
AN380-2-6 | Cadmium Plated Cotter Pin, 1/16" Diameter x 1 1/2" Length | 1 |  |  | 1
AN380-3-2 | Cadmium Plated Cotter Pin, 3/32" Diameter x 1/2" Length | 4 | 2 |  | 2
AN380-3-4 | Cadmium Plated Cotter Pin, 3/32" Diameter x 1" Length | 3 |  | 2 | 1
AN380-4-4 | Cadmium Plated Cotter Pin, 1/8" Diameter x 1" Length | 2 |  |  | 2
Aluminum Tubing
03-40400 | 3003-O Aluminum Tubing, 1/4" OD x 0.032" Wall. (Sold by the Foot) | 2 | 2
Misc Parts
AN742-D4 | Aluminum Loop-Type Clamp, 1/4" | 4 | 4

## Piano Hinge
SubSonex Piano Hinge
2024-08-14
Item | Description | Qty
MS20001-P3 | Extruded Piano Hinge, 1 1/4" Width. 0.040" to 0.056" Thickness. (Sold by the Foot) | 1 @ 2 Ft
MS20257-P3 | Piano Hinge, 1-1/4" Width, 0.040" Thickness. (Sold by the Foot) | 8 @ 6 Ft

## Consilidated List
SubSonex Hardware Kit (JSX-Hardware)
2024-09-04
Item | Description | Qty
Bolts
AN23-11 | Cadmium Plated Clevis Bolt, Drilled Shank, 3/8" Grip, 23/32" Length | 2
AN3-10 | Cadmium Plated Hex Head Bolt, Drilled Shank, 10-32 Thread, 1-1/32 Nominal Length, 5/8" Grip Length | 2
AN3-10A | Cadmium Plated Hex Head Bolt, Undrilled Shank, 10-32 Thread, 1-1/32 Nominal Length, 5/8" Grip Le... | 33
AN3-11A | Cadmium Plated Hex Head Bolt, Undrilled Shank, 10-32 Thread, 3/4" Grip Length, 1-5/32" Nominal L... | 13
AN3-13A | Cadmium Plated Hex Head Bolt, Undrilled Shank, 10-32 Thread, 1" Grip Length, 1-13/32" Nominal Le... | 1
AN3-15 | Cadmium Plated Hex Head Bolt, Drilled Shank, 10-32 Thread, 1-1/4"" Grip Length, 1-21/32" Nominal... | 1
AN3-15A | Cadmium Plated Hex Head Bolt, Undrilled Shank, 10-32 Thread, 1-1/4" Grip Length, 1-21/32" Nomina... | 1
AN3-16A | Cadmium Plated Hex Head Bolt, Undrilled Shank, 10-32 Thread, 1-3/8" Grip Length, 1-25/32" Nomina... | 2
AN3-17A | Cadmium Plated Hex Head Bolt, Undrilled Shank, 10-32 Thread 1-29/32 Nominal Length, 1-1/2 Grip L... | 4
AN3-20A | Cadmium Plated Hex Head Bolt, Undrilled Shank, 10-32 Thread, 1-5/8" Grip Length, 2-1/32" Nominal... | 3
AN3-36A | Cadmium Plated Hex Head Bolt, Undrilled Shank, 10-32 Thread, 3-25/32" Nominal Length, 3-3/8" Gri... | 1
AN3-3A | Cadmium Plated Hex Head Bolt, Undrilled Shank, 10-32 Thread, 15/32" Grip Length | 4
AN3-5A | Cadmium Plated Hex Head Bolt, Undrilled Shank, 10-32 Thread, 1/4" Grip Length, 21/32" Nominal Le... | 33
AN3-6 | Cadmium Plated Hex Head Bolt, Drilled Shank. 10-32 Thread, 3/8" Grip Length, 25/32" Nominal Length | 3
AN3-6A | Cadmium Plated Hex Head Bolt, Undrilled Shank, 10-32 Thread, 3/8" Grip Length, 25/32" Nominal Le... | 4
AN3-7 | Cadmium Plated Hex Head Bolt, Drilled Shank, 10-32 Thread, 1/2" Grip Length, 29/32" Nominal Length | 2
AN3-7A | Cadmium Plated Hex Head Bolt, Undrilled Shank, 10-32 Thread, 1/2" Grip Length, 29/32" Nominal Le... | 8
AN4-10A | Cadmium Plated Hex Head Bolt, Undrilled Shank, 1/4-28 Thread, 1-1/32" Nominal Length, 9/16" Grip... | 11
AN4-11A | Cadmium Plated Hex Head Bolt, Undrilled Shank, 1/4-28 Thread, 1-5/32" Nominal Length, 11/16" Gri... | 4
AN4-12 | Hex Head Steel Cadmium Plated Machine Bolt, Drilled Shank. | 4
AN4-14 | Hex Head Steel Cadmium Plated Machine Bolt, Drilled Shank. 1-17/32" Length, 1-1/16" Grip Lengt... | 6
AN4-16 | Cadmium Plated Hex Head Bolt, Drilled Shank, 1/4-28 Thread, 1-5/16" Grip Length, 1-25/32" Length | 1
AN4-22 | Hex Head Steel Cadmium Plated Machine Bolt, Drilled Shank. 2-9/32" Length, 1-13/16" Grip Lengt... | 4
AN4-24 | Hex Head Steel Cadmium Plated Machine Bolt, Drilled Shank. 2-17/32" Length, 2-1/16" Grip Lengt... | 4
AN4-31 | Hex Head Steel Cadmium Plated Machine Bolt, Drilled Shank. 3-5/32" Length, 2-11/16" Grip Length | 1
AN4-6 | Cadmium Plated Hex Head Bolt, Drilled Shank, 1/4-28 Thread, 5/16" Grip Length, 25/32" Nominal Le... | 2
AN4-6A | Hex Head Undrilled Shank Steel Cadmium Plated Machine Bolt. 0.781" Length x .25" Diameter. 28 ... | 6
AN4-7A | Cadmium Plated Hex Head Bolt, Undrilled Shank, 1/4-28 Thread, 29/32" Nominal Length, 7/16" Grip | 8
AN5-10A | Cadmium Plated Hex Head Bolt, Undrilled, 5/16-24 Thread, 9/16" Grip Length, 1-3/32" Nominal Length | 2
AN5-11A | Cadmium Plated Hex Head Bolt, Undrilled, 5/16-24 Thread, 11/16" Grip Length, 1-7/32" Nominal Length | 1
AN5-13A | Cadmium Plated Hex Head Bolt, Undrilled, 5/16-24 Thread, 15/16" Grip Length, 1-15/32" Nominal Le... | 2
AN5-14A | Cadmium Plated Hex Head Bolt, 5/16-24 Thread, 1-1/16" Grip Length, 1-19/32" Nominal Length | 2
AN5-31 | Hex Head Steel Cadmium Plated Machine Bolt, Drilled Shank. 3-7/32" Length, 2-11/16" Grip Length | 1
AN5-40A | Cadmium Plated Hex Head Bolt, Undrilled, 5/16-24 Thread, 3-9/16" Grip Length, 4-3/32" Nominal Le... | 1
AN5-6A | Cadmium Plated Hex Head Bolt, Undrilled, 5/16-24 Thread, 5/16" Grip Length, 27/32" Nominal Length | 2
AN5-7A | Cadmium Plated Hex Head Bolt, Undrilled, 5/16-24 Thread, 7/16" Grip Length, 31/32" Nominal Length | 1
AN6-55A | Steel Cadmium Plated Hex Head Bolt, Undrilled Shank, 3/8-24 Thread Size, 5-19/32" Length, 4-15/16 Length | 2
Washers
AN960-10 | Cadmium-Plated Flat Steel Washer. 3/16 Bolt Size, 0.438 O.D. x 0.203 I.D., 0.063 Thickness. | 165
AN960-1016L | Cadmium-Plated Thin Flat Steel Washer, 5/8" Bolt Size, 1.118 O.D. x 0.640 I.D., 0.032" Thickness. | 4
AN960-10L | Cadmium-Plated Thin Flat Steel Washer, 3/16" Bolt Size, 0.438 O.D. x 0.203 I.D., 0.032" Thickness. | 36
AN960-416 | Cadmium-Plated Flat Steel Washer. 1/4" Bolt Size, 0.500 O.D. x 0.265 I.D., 0.063 Thickness. | 66
AN960-416L | Cadmium-Plated Flat Steel Washer. 1/4" Bolt Size, 0.500 O.D. x 0.265 I.D., 0.032 Thickness. | 9
AN960-516 | Cadmium-Plated Flat Steel Washer. 5/16" Bolt Size, 0.562 O.D. x 0.328 I.D., 0.063 Thickness. | 11
AN960-616 | Cadmium-Plated Flat Steel Washer. 3/8" Bolt Size, 0.625 O.D. x 0.390 I.D., 0.063 Thickness. | 5
AN960-616L | Cadmium-Plated Thin Flat Steel Washer. 3/8" Bolt Size, 0.625" O.D. x 0.390" I.D., 0.032" Thickn... | 5
AN970-3 | Cadmium Plated Carbon Steel Flat Washer. 3/16 Bolt Size, 0.875 O.D. x 0.203 I.D., 0.063 Thickness. | 24
AN970-4 | Cadmium Plated Carbon Steel Flat Washer. 1/4" Bolt Size, 1.125" O.D. x 0.265" I.D., 0.063 Thick... | 6
MS35338-44 | Nominal Size:1/4 Lock Washer | 1
Nuts
A6195-6Z-1D | Tinnerman Anchor Nut, #6 Screw Size | 30
A6195-8Z-1D | Tinnerman Anchor Nut, #8 Screw Size | 29
AN310-3 | Cadmium Plated Castle Nut, 10-32 Thread Size | 6
AN310-4 | Cadmium Plated Castle Nut, 1/4-28 Thread Size | 28
AN310-5 | Cadmium Plated Castle Nut, 5/16-24 Thread Size | 1
AN315-3R | AN315 Cadmium Plated Nut, 10/32 Right Hand Thread | 6
AN316-4 | Cadmium Plated Thin Check Nut, 1/4-28 Right Hand Thread | 5
AN316-5 | Cadmium Plated Thin Check Nut, 5/16-24 Right Hand Thread | 16
AN320-3 | Cadmium Plated Thin Castle Shear Nut, 10-32 Thread Size | 4
AN340C4 | Stainless Hex Machine Screw Nut, 4-40 Thread | 2
AN363-1032 | Cadmium Plated High Temp Stop Nut, 10-32 Thread | 12
AN364-1032A | Cadmium Plated Low Profile Elastic Stop Nut, 10-32 Thread | 2
AN364-428A | Cadmium Plated Low Profile Elastic Stop Nut, 1/4-28 Thread | 4
AN364-632A | Cadmium Plated Low Profile Elastic Stop Nut, 632 Thread | 2
AN364C-632 | Stainless Steel Low Profile Elastic Stop Nut, 632 Thread | 52
AN365-1032A | Cadmium Plated Elastic Stop Nut, 10-32 Thread. | 125
AN365-428A | Cadmium Plated Elastic Stop Nut, 1/4-28 Thread | 44
AN365-440C | Stainless Steel Elastic Stop Nut, 4-40 Thread Size | 4
AN365-524A | Cadmium Plated Elastic Stop Nut, 5/16-24 Thread | 10
AN365-624A | Cadmium Plated Elastic Stop Nut, 3/8-24 Thread | 4
AN365C-524 | Stainless Steel Elastic Stop Nut, 5/16-24 Thread. | 2
Screws
AN525-10R10 | Cadmium Plated Steel Machine Washer Head Screw, Phillips Head, 10-32 Thread, 7/32" Grip, 5/8" Le... | 10
AN525-10R12 | Cadmium Plated Steel Machine Washer Head Screw, Phillips Head, 10-32 Thread, 11/32" Grip, 3/4" L... | 10
AN525-10R14 | Cadmium Plated Steel Machine Washer Head Screw, Phillips Head, 10-32 Thread, 15/32" Grip, 7/8" L... | 4
AN525-416R10 | Cadmium Plated Steel Machine Washer Head Screw, Phillips Head, 1/4-28 Thread, 7/32" Grip, 5/8" Length | 1
AN526-832R5 | Steel Cadmium Plated Machine Screw, Phillips Head, 8-32 Thread, 5/16" Length | 4
AN526C-1032R8 | Stainless Steel 10-32 Diameter x 1/2 (OAL) | 8
AN526C-632R6 | Stainless Steel Machine Screw, Phillips Head, 6-32 Thread, 3/8" Length | 37
AN526C-632R8 | Stainless Steel Machine Screw, Phillips Head, 6-32 Thread, 1/2" Length | 20
C8X8 | Stainless Steel 100 Degree Flat Head Type A Phillips, Size 8, 1/2" Length(NAS548-P8-8) | 13
MS24693-C270 | Stainless Steel Machine Screw, 10-32 Thread, 3/8" Length | 1
MS24694-S74 | Structural Machine Screw, 2-1/32" Length, 10-32 Thread Size | 13
MS51957-15 | Stainless Steel Machine Screw, Phillips, Pan Head, 4-40 Thread, 0.375" Length (NOT FOR INDIVIDUA... | 4
MS51957-18 | Machine Screw Phillips Pan Head 4-40 x 5/8 S/S | 2
T6X6 | Stainless Steel Truss Head Phillips Screw Type A, Size 6, 3/8" Length | 160
T8x6 | Stainless Steel Truss Head Phillips Screw Type A, Size 8, 3/8" Length | 10
Clevis Pins
AN393-11 | Alloy Steel Cadmium Plated 3/16" Clevis Pin, 11/32" Length | 2
AN393-13 | Alloy Steel Cadmium Plated 3/16" Clevis Pin, 13/32" Length | 2
AN393-19 | Alloy Steel Cadmium Plated 3/16" Clevis Pin, 19/32" Length | 2
AN394-21 | Alloy Steel Cadmium Plated 1/4" Clevis Pin, 21/32" Length | 4
AN394-35 | Alloy Steel Cadmium Plated 1/4" Clevis Pin, 1-3/32" Length | 6
AN394-39 | Alloy Steel Cadmium Plated 1/4" Clevis Pin, 1-7/32" Length | 1
AN394-63 | Alloy Steel Cadmium Plated 1/4" Clevis Pin, 1-31/32" Length | 1
Cotter Pins
AN380-2-2 | Cadmium Plated Cotter Pin, 1/16" Diameter x 1/2" Length | 30
AN380-2-6 | Cadmium Plated Cotter Pin, 1/16" Diameter x 1 1/2" Length | 1
AN380-3-2 | Cadmium Plated Cotter Pin, 3/32" Diameter x 1/2" Length | 20
AN380-3-3 | Cadmium Plated Cotter Pin, 3/32" Diameter x 3/4" Length | 8
AN380-3-4 | Cadmium Plated Cotter Pin, 3/32" Diameter x 1" Length | 4
AN380-4-4 | Cadmium Plated Cotter Pin, 1/8" Diameter x 1" Length | 2
MS24665-5 | Cadmium Plated Cotter Pin, 1/32" Diameter x 1/2" Length. | 20
Bushings/Bearings
FF303-01 | Oilite Bronze Flange Bushing. 7/16" O.D. x 0.1875" Hole I.D. x 3/16" Length x 1/16" Thick. | 2
SF-812-3 | 1/4" I.D. x 3/8" O.D. x 3/16" Long Sintered Bronze Oil Impregnated Flanged Bushing | 2
Aluminum Tubing
03-40400 | 3003-O Aluminum Tubing, 1/4" OD x 0.032" Wall. (Sold by the Foot) | 10 Ft
03-40500 | 3003-O Versatube, 5/16" O.D. x .035 Wall. (Sold by the Foot) | 2 Ft
03-40600 | 3003-O Aluminum Tubing, 3/8" OD x 0.035" Wall. (Sold by the Foot) | 9 Ft
Misc. Parts
212-12ND | 2600 Series - Fixed Depth, Rigid Receptacle, Narrow Width, Csk Rivet Holes | 2
2600-1 | Cad Plated Slotted Camloc Fastener Stud | 2
AN155-32L | Turnbuckle Barrel | 2
AN742-D4 | Aluminum Loop-Type Clamp, 1/4" | 4

## Change Log
Change Log
Date: | Change: | Change Location:
2018-06-04 | Added AN380-2-6 Cadmium Plated Cotter Pin, 1/16" Diameter x 1 1/2" Length to JSX-L02 (was JSX-L02-42 set screw) | JSX-L02 - Nose Landing Gear Details and Installation (Item #5)
| Changed Item #30 on JSX-L02 to AN3-36A (was AN-24A) | JSX-L02 - Nose Landing Gear Details and Installation (Item #30)
| Added AN310-5 Cadmium Plated Castle Nut, 5/16-24 Thread Size qty. 1 to JSX-L02 (Item #13) | JSX-L02 - Nose Landing Gear Details and Installation (Item #13)
| Added AN960-416L Thin Washer (Item #31) to JSX-L02 (was JSX-L02-35) | JSX-L02 - Nose Landing Gear Details and Installation (Item #31)
| Added AN970-3 Large Area Washer (Item #35) to JSX-L02 | JSX-L02 - Nose Landing Gear Details and Installation (Item #35)
| Changed qty. of Item #36 on JSX-L02 (AN365-428A 1/4-28 Self Locking Nut) to qty. 6 (was qty. 2) | JSX-L02 - Nose Landing Gear Details and Installation (Item #36)
| Changed item #37 on JSX-L02 to AN4-31 Bolt (was JSX-L02-37) | JSX-L02 - Nose Landing Gear Details and Installation (Item #37)
| Changed Item #38 on JSX-L02 to AN5-31 Bolt (was JSX-L02-38) | JSX-L02 - Nose Landing Gear Details and Installation (Item #38)
| Changed Item #42 on JSX-L02 to AN394-63 Clevis Pin (was AN394-53) | JSX-L02 - Nose Landing Gear Details and Installation (Item #42)
| Changed qty. of Item #46 on JSX-L02 (AN310-4 Castle Nut) to qty. 6 (was qty. 2) | JSX-L02 - Nose Landing Gear Details and Installation (Item #46)
| Changed qty. of Item #61 on JSX-L02 (AN380-2-2 Cotter Pin) to qty. 5 (was qty. 3) | JSX-L02 - Nose Landing Gear Details and Installation (Item #61)
2018-09-11 | Added NAS517-4-8 Alloy Steel CAD Plated Close Tolerance Bolt, 1/4"-28 x 0.969" Long to JSX-W01 | JSX-W01 - Inboard Main Spar Attach Hardware (View A-A)
Added NAS517-4-9 Alloy Steel CAD Plated Close Tolerance Bolt, 1/4"-28 x 1.032" Long to JSX-W01
Added NAS517-4-10 Alloy Steel CAD Plated Close Tolerance Bolt, 1/4"-28 x 1.094" Long to JSX-W01
Added NAS517-4-12 Alloy Steel CAD Plated Close Tolerance Bolt, 1/4"-28 x 1.219" Long to JSX-W01
Added NAS517-4-17 Alloy Steel CAD Plated Close Tolerance Bolt, 1/4"-28 x 1.516" Long to JSX-W01
Added NAS1169C416 Corrosion Resistant Steel Dimpled Washer, 1/4" Hole Diameter, 3/4" O.D. to JSX-W01
2018-11-29 | Added AN3-10A Bolt: Qty. 2 | JSX-C06 (Electric Flaps)
Added AN3-5A Bolt: Qty. 2
Added AN960-10 Washer: Qty. 6
Added AN365-1032A Nut: Qty. 6
Added AN960-416 Washer: Qty. 2
Added AN310-3 Castle Nut: Qty. 1
Added AN380-3-2 Cotter Pin: Qty. 1
Added AN4-10A Bolt: Qty. 1
Added AN365-428A Nut: Qty. 2
Added AN3-6A Bolt: Qty. 2
Added AN4-13 Bolt: Qty. 1
Added AN970-4 Large Washer: Qty. 1
Added MS51957-18 Machine Screw: Qty. 2
Added AN340C4 SS Hex Machine Screw Nut, 4-40 thread: Qty. 2
Added MS35338-44 split lock washer: Qty. 1
2019-01-10 | Added 3/32" x 7/16" Stainless Steel Roll/Spring Pin: Qty. 2 | JSX-C01 Detail I
| Added AN3-3A Bolt: Qty. 4 | JSX-F16
Added AN960-10: Qty. 4
Added AN365-1032A Nut: Qty. 4
2019-01-16 | Added AN526C-1032R8: Qty. 8 | JSX-L03 - Added new gear air system
Added AN4-7A qty. 8
Changed qty. of AN365-428A to 8
Changed qty. of AN365-1032A to 10
Added AN3-10A qty. 6
Added AN960-416 qty. 2
Added AN960-10 qty. 14
2019-01-18 | AN4-20: Removed Qty 2 | Changes for new uplock system (JSX-L06)
AN4-12: Added Qty 2
AN380-2-2: Added Qty 2
AN960-416L: Added Qty 2
AN394-35: Added Qty 2
2019-02-05 | Updated hardware list to reflect new drawings | JSX-C06 (Electric Flaps)
2019-06-21 | Updated qty. of AN394-35 to tolal 4 (2 additional added to L02) | JSX-L02
2020-09-29 | Added Qty. 2 SF-812-3 Bushings | JSX-C06
2024-03-27 | Changed Qty's on Wing Bolts
2024-08-14 | Updated all lists per hardware audit.
2024-08-16 | Changed AN6-54A to AN6-55A | JSX-L01
2024-08-16 | Changed AN960-616L to AN960-616 | JSX-L01
2024-09-04 | Removed NAS517-4-10, -16, -17, -8, -9, and NAS1169C416. Items will be included with kit | JSX-W01
2024-09-04 | Changed AN970-3L to AN970-3 (Total from 23 to 24) | JSX-L02
2024-09-04 | Removed A6169-8Z-1D (Should be A6196-8Z-1D). Item will be shipped from Sonex | JSX-P04